## ALMINIUM & GLASS
PROJECT : UNIVERSITY OF AL DHAID THEATRE
SUBJECT : BOQ FOR INTERIOR FIT-OUT AND JOINERY WORKS
DATE : 06 - FEB - 2025
BILL OF QUANTITIES - THEATRE ALUMINIUM WORKS
S.No | BOQ DESCRIPTION | QTY | UNIT | UNIT RATE | TOTAL AMOUNT | REMARKS / REF IMAGE
1 | ALUM AND GLASS
1.01 | GLASS RAILING Supply, fabrication, and installation of segmented laminated glass railing system at the first-floor balcony area, consisting of 13.52mm thick safety glass (6mm tempered + 1.52mm PVB + 6mm tempered) fixed into a deep galvanized steel U-channel fully embedded in the concrete structure, complete with all necessary accessories, structural supports, and approved finishes, in full compliance with approved shop drawings, project specifications, and relevant safety standards; including preparation and submission of shop drawings and structural load calculations for the glass and fixing system as part of the subcontractor’s scope of work. Drawing REF: P481- ID-GF-213.0-Elevation-M(Theatre)_R01-Part-2-213.2 | 35 | M |  | 0
6.01 | HANDRAIL 1000MM Supply and installation of 1000mm high decorative aluminium balustrade/handrail at the ground floor lobby ramp area, comprising powder-coated aluminium with wood grain finish, including integrated mashrabiya-patterned panels. The works shall include all necessary supports, fixings, accessories, and finishes, executed in full compliance with approved shop drawings and project specifications. Location :Ground floor lobby ramp area Draing Ref: P481-ID-GF-601.0_GF-HANDRAIL DETAILS 01-601 | 12.6 | M |  | 0
6.02 | HANDRAIL 900MM Supply and installation of 900mm high decorative aluminium balustrade/handrail railing at the first-floor lobby area, comprising powder-coated aluminium with wood grain finish and integrated mashrabiya-patterned panels, complete with all required supports, fixings, accessories, and finishes, executed in accordance with approved shop drawings, and project specifications. Location: First-floor lobby area P481-ID-GF-603.0_FF-HANDRAIL DETAILS 04-603 | 23.5 | M |  | 0
SUBTOTAL FOR ALUMNIUN WORKS
| GRAND TOTAL - (EXCL VAT) |  |  |  | 0